## General
User | Public
Protocol name | PICOGREEN
Time of export | 01/31/2024 19:39:37
Time of last change | 01/31/2024 19:37:36
Time of last use (end time) | 01/31/2024 19:39:20
Software version | 1.2.0.0
Instrument name | iD3-2669
Serial number | 2669
Notes
Experiment (1 of 1)
Experiment name | Experiment 1
Plate (1 of 8)
Plate name | Plate 1
Barcode
Microplate name | Standard clrbtm
Rows | 8
Columns | 12
Well count | 96 Wells
Well shape | Round
Bottom shape | Flat
Orientation | Landscape
Is lidded | False
Read Time | 01/31/2024 19:26:07
Data Reduction Settings
Method | Polarization
G-Factor | 0.5
Settings
Measurement mode | Fl
Measurement type | Endpoint
Wavelength settings
Method | Mono / Mono
Excitation/Emission | 480 nm/540 nm
Detection settings
Integration time | 200
PMT Sensitivity | Auto
Bottom read | False
Read height | 1
Shake settings
Shake | True
Duration | 5
Mode | Orbital
Intensity | Low
Read area settings
Read order | Row
Well data
Wavelength(Ex/Em) | 480 nm/540 nm
A
B
C
D
E
F
G
H
Plate (2 of 8)
Plate name | Plate 2
Barcode
Microplate name | Standard clrbtm
Rows | 8
Columns | 12
Well count | 96 Wells
Well shape | Round
Bottom shape | Flat
Orientation | Landscape
Is lidded | False
Read Time | 01/31/2024 19:37:37
Data Reduction Settings
Method | Polarization
G-Factor | 0.5
Settings
Measurement mode | Fl
Measurement type | Endpoint
Wavelength settings
Method | Mono / Mono
Excitation/Emission | 480 nm/540 nm
Detection settings
Integration time | 200
PMT Sensitivity | Auto
Bottom read | False
Read height | 1
Shake settings
Shake | True
Duration | 5
Mode | Orbital
Intensity | Medium
Read area settings
Read order | Row
Well data
Wavelength(Ex/Em) | 480 nm/540 nm
Plate (3 of 8)
Plate name | Plate 3
Barcode
Microplate name | Standard clrbtm
Rows | 8
Columns | 12
Well count | 96 Wells
Well shape
Bottom shape
Orientation | Landscape
Is lidded | False
Read Time | 01/01/0001 00:00:00
Data Reduction Settings
Method | Polarization
G-Factor | 0.5
Settings
Measurement mode | Fl
Measurement type | Endpoint
Wavelength settings
Method | Mono / Mono
Excitation/Emission | 480 nm/540 nm
Detection settings
Integration time | 200
PMT Sensitivity | Auto
Bottom read | False
Read height | 1
Shake settings
Shake | True
Duration | 5
Mode | Orbital
Intensity | Medium
Read area settings
Read order | Row
Plate (4 of 8)
Plate name | Plate 4
Barcode
Microplate name | Standard clrbtm
Rows | 8
Columns | 12
Well count | 96 Wells
Well shape
Bottom shape
Orientation | Landscape
Is lidded | False
Read Time | 01/01/0001 00:00:00
Data Reduction Settings
Method | Polarization
G-Factor | 0.5
Settings
Measurement mode | Fl
Measurement type | Endpoint
Wavelength settings
Method | Mono / Mono
Excitation/Emission | 480 nm/540 nm
Detection settings
Integration time | 200
PMT Sensitivity | Low
Attenuation | 0
Bottom read | False
Read height | 1
Shake settings
Shake | True
Duration | 5
Mode | Orbital
Intensity | Medium
Read area settings
Read order | Row
Plate (5 of 8)
Plate name | Plate 5
Barcode
Microplate name | Standard clrbtm
Rows | 8
Columns | 12
Well count | 96 Wells
Well shape
Bottom shape
Orientation | Landscape
Is lidded | False
Read Time | 01/01/0001 00:00:00
Data Reduction Settings
Method | Polarization
G-Factor | 0.5
Settings
Measurement mode | Fl
Measurement type | Endpoint
Wavelength settings
Method | Mono / Mono
Excitation/Emission | 480 nm/540 nm
Detection settings
Integration time | 200
PMT Sensitivity | Low
Attenuation | 0
Bottom read | False
Read height | 1
Shake settings
Shake | True
Duration | 5
Mode | Orbital
Intensity | Medium
Read area settings
Read order | Row
Plate (6 of 8)
Plate name | Plate 6
Barcode
Microplate name | Standard clrbtm
Rows | 8
Columns | 12
Well count | 96 Wells
Well shape
Bottom shape
Orientation | Landscape
Is lidded | False
Read Time | 01/01/0001 00:00:00
Data Reduction Settings
Method | Polarization
G-Factor | 0.5
Settings
Measurement mode | Fl
Measurement type | Endpoint
Wavelength settings
Method | Mono / Mono
Excitation/Emission | 480 nm/540 nm
Detection settings
Integration time | 200
PMT Sensitivity | Low
Attenuation | 0
Bottom read | False
Read height | 1
Shake settings
Shake | True
Duration | 5
Mode | Orbital
Intensity | Medium
Read area settings
Read order | Row
Plate (7 of 8)
Plate name | Plate 7
Barcode
Microplate name | Standard clrbtm
Rows | 8
Columns | 12
Well count | 96 Wells
Well shape
Bottom shape
Orientation | Landscape
Is lidded | False
Read Time | 01/01/0001 00:00:00
Data Reduction Settings
Method | Polarization
G-Factor | 0.5
Settings
Measurement mode | Fl
Measurement type | Endpoint
Wavelength settings
Method | Mono / Mono
Excitation/Emission | 480 nm/540 nm
Detection settings
Integration time | 200
PMT Sensitivity | Low
Attenuation | 0
Bottom read | False
Read height | 1
Shake settings
Shake | True
Duration | 5
Mode | Orbital
Intensity | Medium
Read area settings
Read order | Row
Plate (8 of 8)
Plate name | Plate 8
Barcode
Microplate name | Standard clrbtm
Rows | 8
Columns | 12
Well count | 96 Wells
Well shape
Bottom shape
Orientation | Landscape
Is lidded | False
Read Time | 01/01/0001 00:00:00
Data Reduction Settings
Method | Polarization
G-Factor | 0.5
Settings
Measurement mode | Fl
Measurement type | Endpoint
Wavelength settings
Method | Mono / Mono
Excitation/Emission | 480 nm/540 nm
Detection settings
Integration time | 200
PMT Sensitivity | Low
Attenuation | 0
Bottom read | False
Read height | 1
Shake settings
Shake | True
Duration | 5
Mode | Orbital
Intensity | Medium
Read area settings
Read order | Row

## Plate1
480 nm/540 nm | 1 | 2 | 3 | 4 | 5 | 6 | 7 | 8 | 9 | 10 | 11 | 12
A | 7983909 | 7564875 | 4650965 | 4291172 | 4430788 | 3019 | 3710 | 3060 | 3372 | 2936 | 3116 | 2991
B | 5540268 | 5773652 | 4352554 | 4178918 | 4301892 | 3007 | 3122 | 2891 | 3267 | 3044 | 3247 | 3418
C | 3677115 | 3643783 | 311334 | 398350 | 333065 | 3052 | 3057 | 3188 | 2943 | 3147 | 3607 | 4039
D | 3132476 | 2986983 | 1596425 | 1621894 | 1637300 | 3266 | 3341 | 3236 | 2929 | 3646 | 3499 | 2712
E | 2409478 | 2266942 | 3198 | 2949 | 2799 | 2898 | 3392 | 3172 | 3061 | 2891 | 3018 | 2763
F | 1570284 | 1607156 | 3270 | 2736 | 2610 | 2891 | 3207 | 2944 | 3183 | 2777 | 2877 | 3093
G | 866225 | 828070 | 3654 | 3375 | 2978 | 3078 | 3140 | 3185 | 3348 | 2996 | 3405 | 3129
H | 41111 | 40222 | 2894 | 3181 | 3350 | 3011 | 3302 | 3368 | 3530 | 3071 | 3043 | 3508

## Plate2
480 nm/540 nm | 1 | 2 | 3 | 4 | 5 | 6 | 7 | 8 | 9 | 10 | 11 | 12
A | 7983909 | 7564875 | 4650965 | 4291172 | 4430788 | 3019 | 3710 | 3060 | 3372 | 2936 | 3116 | 2991
B | 5540268 | 5773652 | 4352554 | 4178918 | 4301892 | 3007 | 3122 | 2891 | 3267 | 3044 | 3247 | 3418
C | 3677115 | 3643783 | 311334 | 398350 | 333065 | 3052 | 3057 | 3188 | 2943 | 3147 | 3607 | 4039
D | 3132476 | 2986983 | 1596425 | 1621894 | 1637300 | 3266 | 3341 | 3236 | 2929 | 3646 | 3499 | 2712
E | 2409478 | 2266942 | 3198 | 2949 | 2799 | 2898 | 3392 | 3172 | 3061 | 2891 | 3018 | 2763
F | 1570284 | 1607156 | 3270 | 2736 | 2610 | 2891 | 3207 | 2944 | 3183 | 2777 | 2877 | 3093
G | 866225 | 828070 | 3654 | 3375 | 2978 | 3078 | 3140 | 3185 | 3348 | 2996 | 3405 | 3129
H | 41111 | 40222 | 2894 | 3181 | 3350 | 3011 | 3302 | 3368 | 3530 | 3071 | 3043 | 3508