## General
User | Public
Protocol name | hydroxyproline
Time of export | 07/02/2024 01:07:04
Time of last change | 07/02/2024 01:06:05
Time of last use (end time) | 07/02/2024 01:06:56
Software version | 1.2.0.0
Instrument name | iD3-2669
Serial number | 2669
Notes
Experiment (1 of 1)
Experiment name | Experiment 1
Plate (1 of 4)
Plate name | Plate 1
Barcode
Microplate name | Standard clrbtm
Rows | 8
Columns | 12
Well count | 96 Wells
Well shape | Round
Bottom shape | Flat
Orientation | Landscape
Is lidded | False
Read Time | 07/02/2024 01:04:44
Data Reduction Settings
Method | Polarization
G-Factor | 0.5
Settings
Measurement mode | Abs
Measurement type | Endpoint
Wavelength settings
Path check | False
Excitation/Emission | 560 nm/-
Detection settings
Speed read | False
Shake settings
Shake | False
Read area settings
Read order | Row
Well data
Wavelength(Ex/Em) | 560 nm/- | 1 | 2 | 3 | 4 | 5 | 6 | 7 | 8 | 9 | 10 | 11 | 12
| A | 0.598 | 0.615 | 1.5 | 1.432 | 1.41 | 1.394 | 0.132 | 0.129 | 0.127 | 0.135 | 0.31 | 0.29
| B | 0.509 | 0.525 | 0.816 | 0.846 | 0.835 | 0.829 | 0.151 | 0.147 | 0.142 | 0.159 | 0.329 | 0.328
| C | 0.399 | 0.416 | 0.474 | 0.458 | 0.477 | 0.466 | 0.158 | 0.155 | 0.15 | 0.16 | 0.147 | 0.149
| D | 0.304 | 0.317 | 0.286 | 0.288 | 0.286 | 0.285 | 0.142 | 0.14 | 0.134 | 0.142 | 0.14 | 0.139
| E | 0.198 | 0.203 | 0.188 | 0.186 | 0.183 | 0.185 | 0.276 | 0.244 | 0.204 | 0.28 | 0.306 | 0.298
| F | 0.087 | 0.088 | 0.089 | 0.092 | 0.09 | 0.088 | 0.272 | 0.239 | 0.096 | 0.291 | 0.321 | 0.317
| G | 0.091 | 0.09 | 0.134 | 0.132 | 0.133 | 0.131 | 0.294 | 0.272 | 0.2 | 0.315 | 0.145 | 0.144
| H | 0.092 | 0.091 | 0.139 | 0.137 | 0.138 | 0.138 | 0.295 | 0.238 | 0.181 | 0.289 | 0.138 | 0.137
Plate (2 of 4)
Plate name | Plate 2
Barcode
Microplate name | Standard clrbtm
Rows | 8
Columns | 12
Well count | 96 Wells
Well shape | Round
Bottom shape | Flat
Orientation | Landscape
Is lidded | False
Read Time | 07/02/2024 01:06:06
Data Reduction Settings
Method | Polarization
G-Factor | 0.5
Settings
Measurement mode | Abs
Measurement type | Endpoint
Wavelength settings
Path check | False
Excitation/Emission | 560 nm/-
Detection settings
Speed read | False
Shake settings
Shake | False
Read area settings
Read order | Row
Well data
Wavelength(Ex/Em) | 560 nm/- | 1 | 2 | 3 | 4 | 5 | 6 | 7 | 8 | 9 | 10 | 11 | 12
| A | 0.602 | 0.603 | 0.149 | 0.149 | 0.152 | 0.154 | 0.131 | 0.13 | 0.131 | 0.131 | 0.068 | 0.066
| B | 0.52 | 0.5 | 0.153 | 0.153 | 0.152 | 0.156 | 0.128 | 0.128 | 0.126 | 0.129 | 0.068 | 0.067
| C | 0.418 | 0.42 | 0.144 | 0.145 | 0.141 | 0.145 | 1.382 | 1.413 | 1.08 | 1.403 | 0.067 | 0.065
| D | 0.315 | 0.317 | 0.144 | 0.143 | 0.143 | 0.143 | 0.763 | 0.788 | 0.74 | 0.804 | 0.066 | 0.066
| E | 0.199 | 0.201 | 0.161 | 0.158 | 0.158 | 0.168 | 0.44 | 0.444 | 0.434 | 0.457 | 0.066 | 0.068
| F | 0.088 | 0.088 | 0.162 | 0.16 | 0.16 | 0.163 | 0.261 | 0.282 | 0.261 | 0.276 | 0.067 | 0.066
| G | 0.091 | 0.09 | 0.166 | 0.169 | 0.171 | 0.181 | 0.18 | 0.183 | 0.184 | 0.182 | 0.067 | 0.066
| H | 0.091 | 0.091 | 0.187 | 0.187 | 0.19 | 0.191 | 0.088 | 0.088 | 0.089 | 0.09 | 0.071 | 0.065
Plate (3 of 4)
Plate name | Plate 3
Barcode
Microplate name | Standard clrbtm
Rows | 8
Columns | 12
Well count | 96 Wells
Well shape
Bottom shape
Orientation | Landscape
Is lidded | False
Read Time | 01/01/0001 00:00:00
Data Reduction Settings
Method | Polarization
G-Factor | 0.5
Settings
Measurement mode | Abs
Measurement type | Endpoint
Wavelength settings
Path check | False
Excitation/Emission | 560 nm/-
Detection settings
Speed read | False
Shake settings
Shake | False
Read area settings
Read order | Row
Plate (4 of 4)
Plate name | Plate 4
Barcode
Microplate name | Standard clrbtm
Rows | 8
Columns | 12
Well count | 96 Wells
Well shape
Bottom shape
Orientation | Landscape
Is lidded | False
Read Time | 01/01/0001 00:00:00
Data Reduction Settings
Method | Polarization
G-Factor | 0.5
Settings
Measurement mode | Abs
Measurement type | Endpoint
Wavelength settings
Path check | False
Excitation/Emission | 560 nm/-
Detection settings
Speed read | False
Shake settings
Shake | False
Read area settings
Read order | Row

## Plate1
560 nm/- | 1 | 2 | 3 | 4 | 5 | 6 | 7 | 8 | 9 | 10 | 11 | 12
A | 0.598 | 0.615 | 1.5 | 1.432 | 1.41 | 1.394 | 0.132 | 0.129 | 0.127 | 0.135 | 0.31 | 0.29
B | 0.509 | 0.525 | 0.816 | 0.846 | 0.835 | 0.829 | 0.151 | 0.147 | 0.142 | 0.159 | 0.329 | 0.328
C | 0.399 | 0.416 | 0.474 | 0.458 | 0.477 | 0.466 | 0.158 | 0.155 | 0.15 | 0.16 | 0.147 | 0.149
D | 0.304 | 0.317 | 0.286 | 0.288 | 0.286 | 0.285 | 0.142 | 0.14 | 0.134 | 0.142 | 0.14 | 0.139
E | 0.198 | 0.203 | 0.188 | 0.186 | 0.183 | 0.185 | 0.276 | 0.244 | 0.204 | 0.28 | 0.306 | 0.298
F | 0.087 | 0.088 | 0.089 | 0.092 | 0.09 | 0.088 | 0.272 | 0.239 | 0.096 | 0.291 | 0.321 | 0.317
G | 0.091 | 0.09 | 0.134 | 0.132 | 0.133 | 0.131 | 0.294 | 0.272 | 0.2 | 0.315 | 0.145 | 0.144
H | 0.092 | 0.091 | 0.139 | 0.137 | 0.138 | 0.138 | 0.295 | 0.238 | 0.181 | 0.289 | 0.138 | 0.137

## Plate2
560 nm/- | 1 | 2 | 3 | 4 | 5 | 6 | 7 | 8 | 9 | 10 | 11 | 12
A | 0.602 | 0.603 | 0.149 | 0.149 | 0.152 | 0.154 | 0.131 | 0.13 | 0.131 | 0.131 | 0.068 | 0.066
B | 0.52 | 0.5 | 0.153 | 0.153 | 0.152 | 0.156 | 0.128 | 0.128 | 0.126 | 0.129 | 0.068 | 0.067
C | 0.418 | 0.42 | 0.144 | 0.145 | 0.141 | 0.145 | 1.382 | 1.413 | 1.08 | 1.403 | 0.067 | 0.065
D | 0.315 | 0.317 | 0.144 | 0.143 | 0.143 | 0.143 | 0.763 | 0.788 | 0.74 | 0.804 | 0.066 | 0.066
E | 0.199 | 0.201 | 0.161 | 0.158 | 0.158 | 0.168 | 0.44 | 0.444 | 0.434 | 0.457 | 0.066 | 0.068
F | 0.088 | 0.088 | 0.162 | 0.16 | 0.16 | 0.163 | 0.261 | 0.282 | 0.261 | 0.276 | 0.067 | 0.066
G | 0.091 | 0.09 | 0.166 | 0.169 | 0.171 | 0.181 | 0.18 | 0.183 | 0.184 | 0.182 | 0.067 | 0.066
H | 0.091 | 0.091 | 0.187 | 0.187 | 0.19 | 0.191 | 0.088 | 0.088 | 0.089 | 0.09 | 0.071 | 0.065