## General
User | Public
Protocol name | hydroxyproline
Time of export | 02/07/2024 01:54:29
Time of last change | 02/07/2024 01:53:26
Time of last use (end time) | 02/07/2024 01:54:28
Software version | 1.2.0.0
Instrument name | iD3-2669
Serial number | 2669
Notes
Experiment (1 of 1)
Experiment name | Experiment 1
Plate (1 of 4)
Plate name | Plate 1
Barcode
Microplate name | Standard clrbtm
Rows | 8
Columns | 12
Well count | 96 Wells
Well shape | Round
Bottom shape | Flat
Orientation | Landscape
Is lidded | False
Read Time | 02/07/2024 01:49:24
Data Reduction Settings
Method | Polarization
G-Factor | 0.5
Settings
Measurement mode | Abs
Measurement type | Endpoint
Wavelength settings
Path check | False
Excitation/Emission | 560 nm/-
Detection settings
Speed read | False
Shake settings
Shake | False
Read area settings
Read order | Row
Well data
Wavelength(Ex/Em) | 560 nm/- | 1 | 2 | 3 | 4 | 5 | 6 | 7 | 8 | 9 | 10 | 11 | 12
| A | 1.906 | 1.105 | 0.576 | 0.322 | 0.192 | 0.086 | 1.025 | 0.532 | 1.808 | 0.098 | 0.625 | 0.066
| B | 1.871 | 0.993 | 0.531 | 0.318 | 0.195 | 0.087 | 0.952 | 0.534 | 1.79 | 0.097 | 0.702 | 0.065
| C | 1.905 | 0.998 | 0.55 | 0.314 | 0.198 | 0.085 | 0.896 | 0.531 | 1.693 | 0.096 | 0.685 | 0.068
| D | 1.938 | 0.958 | 0.551 | 0.31 | 0.193 | 0.086 | 0.955 | 0.572 | 1.794 | 0.098 | 0.672 | 0.066
| E | 1.423 | 1.745 | 1.647 | 0.086 | 1.452 | 0.066 | 1.437 | 1.218 | 0.961 | 0.676 | 0.373 | 0.085
| F | 1.423 | 1.674 | 1.608 | 0.086 | 1.312 | 0.066 | 1.331 | 1.107 | 0.843 | 0.614 | 0.348 | 0.085
| G | 1.448 | 1.662 | 1.693 | 0.086 | 1.413 | 0.066 | 0.066 | 0.065 | 0.068 | 0.066 | 0.066 | 0.066
| H | 1.363 | 1.735 | 1.709 | 0.086 | 1.48 | 0.066 | 0.065 | 0.065 | 0.067 | 0.065 | 0.066 | 0.066
Plate (2 of 4)
Plate name | Plate 2
Barcode
Microplate name | Standard clrbtm
Rows | 8
Columns | 12
Well count | 96 Wells
Well shape | Round
Bottom shape | Flat
Orientation | Landscape
Is lidded | False
Read Time | 02/07/2024 01:51:38
Data Reduction Settings
Method | Polarization
G-Factor | 0.5
Settings
Measurement mode | Abs
Measurement type | Endpoint
Wavelength settings
Path check | False
Excitation/Emission | 560 nm/-
Detection settings
Speed read | False
Shake settings
Shake | False
Read area settings
Read order | Row
Well data
Wavelength(Ex/Em) | 560 nm/- | 1 | 2 | 3 | 4 | 5 | 6 | 7 | 8 | 9 | 10 | 11 | 12
| A | 1.584 | 1.734 | 1.827 | 0.585 | 1.748 | 1.448 | 1.568 | 1.142 | 0.099 | 1.554 | 0.066 | 0.065
| B | 1.604 | 1.694 | 1.769 | 0.564 | 1.757 | 1.303 | 1.536 | 1.092 | 0.098 | 1.494 | 0.066 | 0.065
| C | 1.652 | 1.574 | 1.73 | 0.568 | 1.721 | 1.368 | 1.467 | 1.097 | 0.099 | 1.492 | 0.067 | 0.065
| D | 1.578 | 1.622 | 1.722 | 0.571 | 1.762 | 1.383 | 1.422 | 1.085 | 0.099 | 1.504 | 0.066 | 0.066
| E | 0.1 | 1.555 | 1.423 | 0.098 | 1.516 | 0.065 | 1.365 | 1.105 | 0.895 | 0.633 | 0.357 | 0.086
| F | 0.098 | 1.516 | 1.362 | 0.099 | 1.476 | 0.066 | 1.343 | 1.109 | 0.876 | 0.637 | 0.366 | 0.086
| G | 0.096 | 1.492 | 1.312 | 0.098 | 1.456 | 0.066 | 0.066 | 0.065 | 0.066 | 0.065 | 0.066 | 0.066
| H | 0.099 | 1.491 | 1.356 | 0.097 | 1.432 | 0.066 | 0.066 | 0.065 | 0.066 | 0.066 | 0.066 | 0.065
Plate (3 of 4)
Plate name | Plate 3
Barcode
Microplate name | Standard clrbtm
Rows | 8
Columns | 12
Well count | 96 Wells
Well shape | Round
Bottom shape | Flat
Orientation | Landscape
Is lidded | False
Read Time | 02/07/2024 01:53:38
Data Reduction Settings
Method | Polarization
G-Factor | 0.5
Settings
Measurement mode | Abs
Measurement type | Endpoint
Wavelength settings
Path check | False
Excitation/Emission | 560 nm/-
Detection settings
Speed read | False
Shake settings
Shake | False
Read area settings
Read order | Row
Well data
Wavelength(Ex/Em) | 560 nm/- | 1 | 2 | 3 | 4 | 5 | 6 | 7 | 8 | 9 | 10 | 11 | 12
| A | 1.503 | 1.922 | 1.521 | 1.591 | 1.669 | 1.921 | 1.904 | 1.812 | 1.552 | 1.508 | 0.066 | 0.066
| B | 1.439 | 1.697 | 1.336 | 1.545 | 1.548 | 1.77 | 1.863 | 1.694 | 1.49 | 1.448 | 0.067 | 0.065
| C | 1.474 | 1.679 | 1.278 | 1.49 | 1.559 | 1.673 | 1.851 | 1.67 | 1.472 | 1.416 | 0.067 | 0.066
| D | 1.477 | 1.65 | 1.383 | 1.45 | 1.4 | 1.742 | 1.864 | 1.735 | 1.473 | 1.454 | 0.067 | 0.067
| E | 1.523 | 1.196 | 1.337 | 1.489 | 1.022 | 0.066 | 1.335 | 1.128 | 0.913 | 0.658 | 0.376 | 0.086
| F | 1.53 | 1.175 | 1.318 | 1.428 | 0.986 | 0.067 | 1.325 | 1.072 | 0.863 | 0.638 | 0.375 | 0.086
| G | 1.488 | 1.236 | 1.322 | 1.435 | 0.967 | 0.065 | 0.065 | 0.066 | 0.067 | 0.066 | 0.068 | 0.065
| H | 1.508 | 1.242 | 1.32 | 1.406 | 0.973 | 0.065 | 0.064 | 0.065 | 0.066 | 0.067 | 0.066 | 0.066
Plate (4 of 4)
Plate name | Plate 4
Barcode
Microplate name | Standard clrbtm
Rows | 8
Columns | 12
Well count | 96 Wells
Well shape
Bottom shape
Orientation | Landscape
Is lidded | False
Read Time | 01/01/0001 00:00:00
Data Reduction Settings
Method | Polarization
G-Factor | 0.5
Settings
Measurement mode | Abs
Measurement type | Endpoint
Wavelength settings
Path check | False
Excitation/Emission | 560 nm/-
Detection settings
Speed read | False
Shake settings
Shake | False
Read area settings
Read order | Row

## Plate1
560 nm/- | 1 | 2 | 3 | 4 | 5 | 6 | 7 | 8 | 9 | 10 | 11 | 12
A | 1.906 | 1.105 | 0.576 | 0.322 | 0.192 | 0.086 | 1.025 | 0.532 | 1.808 | 0.098 | 0.625 | 0.066
B | 1.871 | 0.993 | 0.531 | 0.318 | 0.195 | 0.087 | 0.952 | 0.534 | 1.79 | 0.097 | 0.702 | 0.065
C | 1.905 | 0.998 | 0.55 | 0.314 | 0.198 | 0.085 | 0.896 | 0.531 | 1.693 | 0.096 | 0.685 | 0.068
D | 1.938 | 0.958 | 0.551 | 0.31 | 0.193 | 0.086 | 0.955 | 0.572 | 1.794 | 0.098 | 0.672 | 0.066
E | 1.423 | 1.745 | 1.647 | 0.086 | 1.452 | 0.066 | 1.437 | 1.218 | 0.961 | 0.676 | 0.373 | 0.085
F | 1.423 | 1.674 | 1.608 | 0.086 | 1.312 | 0.066 | 1.331 | 1.107 | 0.843 | 0.614 | 0.348 | 0.085
G | 1.448 | 1.662 | 1.693 | 0.086 | 1.413 | 0.066 | 0.066 | 0.065 | 0.068 | 0.066 | 0.066 | 0.066
H | 1.363 | 1.735 | 1.709 | 0.086 | 1.48 | 0.066 | 0.065 | 0.065 | 0.067 | 0.065 | 0.066 | 0.066

## Plate2
560 nm/- | 1 | 2 | 3 | 4 | 5 | 6 | 7 | 8 | 9 | 10 | 11 | 12
A | 1.584 | 1.734 | 1.827 | 0.585 | 1.748 | 1.448 | 1.568 | 1.142 | 0.099 | 1.554 | 0.066 | 0.065
B | 1.604 | 1.694 | 1.769 | 0.564 | 1.757 | 1.303 | 1.536 | 1.092 | 0.098 | 1.494 | 0.066 | 0.065
C | 1.652 | 1.574 | 1.73 | 0.568 | 1.721 | 1.368 | 1.467 | 1.097 | 0.099 | 1.492 | 0.067 | 0.065
D | 1.578 | 1.622 | 1.722 | 0.571 | 1.762 | 1.383 | 1.422 | 1.085 | 0.099 | 1.504 | 0.066 | 0.066
E | 0.1 | 1.555 | 1.423 | 0.098 | 1.516 | 0.065 | 1.365 | 1.105 | 0.895 | 0.633 | 0.357 | 0.086
F | 0.098 | 1.516 | 1.362 | 0.099 | 1.476 | 0.066 | 1.343 | 1.109 | 0.876 | 0.637 | 0.366 | 0.086
G | 0.096 | 1.492 | 1.312 | 0.098 | 1.456 | 0.066 | 0.066 | 0.065 | 0.066 | 0.065 | 0.066 | 0.066
H | 0.099 | 1.491 | 1.356 | 0.097 | 1.432 | 0.066 | 0.066 | 0.065 | 0.066 | 0.066 | 0.066 | 0.065

## Plate3
560 nm/- | 1 | 2 | 3 | 4 | 5 | 6 | 7 | 8 | 9 | 10 | 11 | 12
A | 1.503 | 1.922 | 1.521 | 1.591 | 1.669 | 1.921 | 1.904 | 1.812 | 1.552 | 1.508 | 0.066 | 0.066
B | 1.439 | 1.697 | 1.336 | 1.545 | 1.548 | 1.77 | 1.863 | 1.694 | 1.49 | 1.448 | 0.067 | 0.065
C | 1.474 | 1.679 | 1.278 | 1.49 | 1.559 | 1.673 | 1.851 | 1.67 | 1.472 | 1.416 | 0.067 | 0.066
D | 1.477 | 1.65 | 1.383 | 1.45 | 1.4 | 1.742 | 1.864 | 1.735 | 1.473 | 1.454 | 0.067 | 0.067
E | 1.523 | 1.196 | 1.337 | 1.489 | 1.022 | 0.066 | 1.335 | 1.128 | 0.913 | 0.658 | 0.376 | 0.086
F | 1.53 | 1.175 | 1.318 | 1.428 | 0.986 | 0.067 | 1.325 | 1.072 | 0.863 | 0.638 | 0.375 | 0.086
G | 1.488 | 1.236 | 1.322 | 1.435 | 0.967 | 0.065 | 0.065 | 0.066 | 0.067 | 0.066 | 0.068 | 0.065
H | 1.508 | 1.242 | 1.32 | 1.406 | 0.973 | 0.065 | 0.064 | 0.065 | 0.066 | 0.067 | 0.066 | 0.066