## Initialize
To Get Started, Click Here To Accept Permission

## Samples
dna_sid | experiment_id | sample_id | sample_type | description | sample_replicate | sample_diameter_mm | digestion_volume_ul | digested_sample_volume_ul | buffer_volume_ul | dilution_factor | assay_volume_ul | std_conc_ng_per_well | biopsy_region | culture_duration_days | master_well_plate_location | Concat | tube_label | biochem_label
DNA74-1 | DNA74-20240126 | B6-1 | sample | EXP59A-B6 | 1 | 8 | 500 | 10 | 390 | 40 | 20 |  |  |  |  | DNA74-1,DNA74-20240126,B6-1,sample,EXP59A-B6,1,8,500,10,390,40,20,,,, | DNA74-1 B6-1 05-14-1901
DNA74-2 | DNA74-20240126 | C6-4 | sample | EXP59A-C6 | 1 | 8 | 500 | 10 | 390 | 40 | 20 |  |  |  |  | DNA74-2,DNA74-20240126,C6-4,sample,EXP59A-C6,1,8,500,10,390,40,20,,,, | DNA74-2 C6-4 05-14-1901
DNA74-3 | DNA74-20240126 | B5-4 | sample | EXP59A-B5 | 2 | 8 | 500 | 20 | 0 | 1 | 20 |  |  |  |  | DNA74-3,DNA74-20240126,B5-4,sample,EXP59A-B5,2,8,500,20,0,1,20,,,, | DNA74-3 B5-4 05-14-1901
DNA74-4 | DNA74-20240126 | B6-4 | sample | EXP59A-B6 | 4 | 8 | 500 | 20 | 0 | 1 | 20 |  |  |  |  | DNA74-4,DNA74-20240126,B6-4,sample,EXP59A-B6,4,8,500,20,0,1,20,,,, | DNA74-4 B6-4 05-14-1901
DNA74-5 | DNA74-20240126 | DNA_40 standard | standard | DNA_40 standard | 1 | [5 empty] | 20 | 40 |  |  |  | DNA74-5,DNA74-20240126,DNA_40 standard,standard,DNA_40 standard,1,,,,,,20,40,,,
DNA74-6 | DNA74-20240126 | DNA_30 standard | standard | DNA_30 standard | 1 | [5 empty] | 20 | 30 |  |  |  | DNA74-6,DNA74-20240126,DNA_30 standard,standard,DNA_30 standard,1,,,,,,20,30,,,
DNA74-7 | DNA74-20240126 | DNA_20 standard | standard | DNA_20 standard | 1 | [5 empty] | 20 | 20 |  |  |  | DNA74-7,DNA74-20240126,DNA_20 standard,standard,DNA_20 standard,1,,,,,,20,20,,,
DNA74-8 | DNA74-20240126 | DNA_16 standard | standard | DNA_16 standard | 1 | [5 empty] | 20 | 16 |  |  |  | DNA74-8,DNA74-20240126,DNA_16 standard,standard,DNA_16 standard,1,,,,,,20,16,,,
DNA74-9 | DNA74-20240126 | DNA_12 standard | standard | DNA_12 standard | 1 | [5 empty] | 20 | 12 |  |  |  | DNA74-9,DNA74-20240126,DNA_12 standard,standard,DNA_12 standard,1,,,,,,20,12,,,
DNA74-10 | DNA74-20240126 | DNA_8 standard | standard | DNA_8 standard | 1 | [5 empty] | 20 | 8 |  |  |  | DNA74-10,DNA74-20240126,DNA_8 standard,standard,DNA_8 standard,1,,,,,,20,8,,,
DNA74-11 | DNA74-20240126 | DNA_4 standard | standard | DNA_4 standard | 1 | [5 empty] | 20 | 4 |  |  |  | DNA74-11,DNA74-20240126,DNA_4 standard,standard,DNA_4 standard,1,,,,,,20,4,,,
DNA74-12 | DNA74-20240126 | DNA_0 standard | standard | DNA_0 standard | 1 | [5 empty] | 20 | 0 |  |  |  | DNA74-12,DNA74-20240126,DNA_0 standard,standard,DNA_0 standard,1,,,,,,20,0,,,

## Digestion1 (hidden)
| 1 | 2 | 3 | 4 | 5 | 6 | 7 | 8 | 9 | 10 | 11 | 12
A
B |  | DNA74-1,DNA74-20240126,B6-1,sample,EXP59A-B6,1,8,500,10,390,40,20,,,, | DNA74-11,DNA74-20240126,DNA_4 standard,standard,DNA_4 standard,1,,,,,,20,4,,,
C |  | DNA74-1,DNA74-20240126,B6-1,sample,EXP59A-B6,1,8,500,10,390,40,20,,,, | DNA74-12,DNA74-20240126,DNA_0 standard,standard,DNA_0 standard,1,,,,,,20,0,,,
D |  | DNA74-2,DNA74-20240126,C6-4,sample,EXP59A-C6,1,8,500,10,390,40,20,,,,
E |  | DNA74-2,DNA74-20240126,C6-4,sample,EXP59A-C6,1,8,500,10,390,40,20,,,,
F |  | DNA74-3,DNA74-20240126,B5-4,sample,EXP59A-B5,2,8,500,20,0,1,20,,,,
G |  | DNA74-3,DNA74-20240126,B5-4,sample,EXP59A-B5,2,8,500,20,0,1,20,,,,
H

## Digestion2 (hidden)
| 1 | 2 | 3 | 4 | 5 | 6 | 7 | 8 | 9 | 10 | 11 | 12
A
B
C
D
E
F
G
H

## Well layout1
| 1 | 2 | 3 | 4 | 5 | 6 | 7 | 8 | 9 | 10 | 11 | 12
A | DNA74-5,DNA74-20240126,DNA_40 standard,standard,DNA_40 standard,1,,,,,,20,40,,, | DNA74-5,DNA74-20240126,DNA_40 standard,standard,DNA_40 standard,1,,,,,,20,40,,, | DNA74-1,DNA74-20240126,B6-1,sample,EXP59A-B6,1,8,500,10,390,40,20,,,, | DNA74-1,DNA74-20240126,B6-1,sample,EXP59A-B6,1,8,500,10,390,40,20,,,, | DNA74-1,DNA74-20240126,B6-1,sample,EXP59A-B6,1,8,500,10,390,40,20,,,,
B | DNA74-6,DNA74-20240126,DNA_30 standard,standard,DNA_30 standard,1,,,,,,20,30,,, | DNA74-6,DNA74-20240126,DNA_30 standard,standard,DNA_30 standard,1,,,,,,20,30,,, | DNA74-2,DNA74-20240126,C6-4,sample,EXP59A-C6,1,8,500,10,390,40,20,,,, | DNA74-2,DNA74-20240126,C6-4,sample,EXP59A-C6,1,8,500,10,390,40,20,,,, | DNA74-2,DNA74-20240126,C6-4,sample,EXP59A-C6,1,8,500,10,390,40,20,,,,
C | DNA74-7,DNA74-20240126,DNA_20 standard,standard,DNA_20 standard,1,,,,,,20,20,,, | DNA74-7,DNA74-20240126,DNA_20 standard,standard,DNA_20 standard,1,,,,,,20,20,,, | DNA74-3,DNA74-20240126,B5-4,sample,EXP59A-B5,2,8,500,20,0,1,20,,,, | DNA74-3,DNA74-20240126,B5-4,sample,EXP59A-B5,2,8,500,20,0,1,20,,,, | DNA74-3,DNA74-20240126,B5-4,sample,EXP59A-B5,2,8,500,20,0,1,20,,,,
D | DNA74-8,DNA74-20240126,DNA_16 standard,standard,DNA_16 standard,1,,,,,,20,16,,, | DNA74-8,DNA74-20240126,DNA_16 standard,standard,DNA_16 standard,1,,,,,,20,16,,, | DNA74-4,DNA74-20240126,B6-4,sample,EXP59A-B6,4,8,500,20,0,1,20,,,, | DNA74-4,DNA74-20240126,B6-4,sample,EXP59A-B6,4,8,500,20,0,1,20,,,, | DNA74-4,DNA74-20240126,B6-4,sample,EXP59A-B6,4,8,500,20,0,1,20,,,,
E | DNA74-9,DNA74-20240126,DNA_12 standard,standard,DNA_12 standard,1,,,,,,20,12,,, | DNA74-9,DNA74-20240126,DNA_12 standard,standard,DNA_12 standard,1,,,,,,20,12,,,
F | DNA74-10,DNA74-20240126,DNA_8 standard,standard,DNA_8 standard,1,,,,,,20,8,,, | DNA74-10,DNA74-20240126,DNA_8 standard,standard,DNA_8 standard,1,,,,,,20,8,,,
G | DNA74-11,DNA74-20240126,DNA_4 standard,standard,DNA_4 standard,1,,,,,,20,4,,, | DNA74-11,DNA74-20240126,DNA_4 standard,standard,DNA_4 standard,1,,,,,,20,4,,,
H | DNA74-12,DNA74-20240126,DNA_0 standard,standard,DNA_0 standard,1,,,,,,20,0,,, | DNA74-12,DNA74-20240126,DNA_0 standard,standard,DNA_0 standard,1,,,,,,20,0,,,

## Well layout2
| 1 | 2 | 3 | 4 | 5 | 6 | 7 | 8 | 9 | 10 | 11 | 12
A
B
C
D
E
F
G
H

## Well layout3
| 1 | 2 | 3 | 4 | 5 | 6 | 7 | 8 | 9 | 10 | 11 | 12
A
B
C
D
E
F
G
H

## Well layout4
| 1 | 2 | 3 | 4 | 5 | 6 | 7 | 8 | 9 | 10 | 11 | 12
A
B
C
D
E
F
G
H

## dropdown
experiment_id | biomaterial_id | media_type | biopsy_id
DNA74-20240126